## PTH
Created by PCB Matrix using IPC-7251
IPC-7251 PTH Padstack Table for Levels A, B & C
	Round Lead		Max		Rectangle Lead			Max		Square Lead		Max
	Level A		Level B		Level C

Level A (Most) Values for Plated Through Hole Component Padstacks					Padstack Names
All dimensions are diameters in millimeters
Max Lead Dia	Finished Hole Dia	Mounted Land	Internal Layer Land Dia	Opposite Land	Solder Mask Top & Bottom	Assembly Top & Bottom	Plane Clearance "Anti-pad" Dia	Thermal OD	Thermal ID	Thermal 4 Spoke Width	Naming Convention for Circular Land	Naming Convention for Square Land		All Units are mm
0.10	0.35	1.05	1.05	1.05	1.05	1.05	1.35	1.35	0.95	0.16	c105h35	s105h35		IPC-2222 Table 9-3
0.15	0.40	1.10	1.10	1.10	1.10	1.10	1.40	1.40	1.00	0.17	c110h40	s110h40		Max Lead + Level = Min Hole
0.20	0.45	1.15	1.15	1.15	1.15	1.15	1.45	1.45	1.05	0.17	c115h45	s115h45		Level A	Level B	Level C
0.25	0.50	1.20	1.20	1.20	1.20	1.20	1.50	1.50	1.10	0.18	c120h50	s120h50		0.25	0.2	0.15
0.30	0.55	1.25	1.25	1.25	1.25	1.25	1.55	1.55	1.15	0.19	c125h55	s125h55
0.35	0.60	1.30	1.30	1.30	1.30	1.30	1.60	1.60	1.20	0.20	c130h60	s130h60		Minimum Land Size Hole Size + Min Annular Ring X 2 + Min Fabrication Allowance See Tables 9-2 & 9-1 below
0.40	0.65	1.35	1.35	1.35	1.35	1.35	1.65	1.65	1.25	0.20	c135h65	s135h65
0.45	0.70	1.40	1.40	1.40	1.40	1.40	1.70	1.70	1.30	0.21	c140h70	s140h70
0.50	0.75	1.45	1.45	1.45	1.45	1.45	1.75	1.75	1.35	0.22	c145h75	s145h75
0.55	0.80	1.50	1.50	1.50	1.50	1.50	1.80	1.80	1.40	0.23	c150h80	s150h80
0.60	0.85	1.55	1.55	1.55	1.55	1.55	1.85	1.85	1.45	0.23	c155h85	s155h85
0.65	0.90	1.60	1.60	1.60	1.60	1.60	1.90	1.90	1.50	0.24	c160h90	s160h90		IPC-2221 Table 9-2
0.70	0.95	1.65	1.65	1.65	1.65	1.65	1.95	1.95	1.55	0.25	c165h95	s165h95		Min Annular Ring (mm)
0.75	1.00	1.70	1.70	1.70	1.70	1.70	2.00	2.00	1.60	0.26	c170h100	s170h100		Level A	Level B	Level C
0.80	1.05	1.75	1.75	1.75	1.75	1.75	2.05	2.05	1.65	0.26	c175h105	s175h105		0.05	0.05	0.05
0.85	1.10	1.80	1.80	1.80	1.80	1.80	2.10	2.10	1.70	0.27	c180h110	s180h110
0.90	1.15	1.85	1.85	1.85	1.85	1.85	2.15	2.15	1.75	0.28	c185h115	s185h115		IPC-2221 Table 9-1
0.95	1.20	1.90	1.90	1.90	1.90	1.90	2.20	2.20	1.80	0.29	c190h120	s190h120		Min Fabrication Allowance
1.00	1.25	1.95	1.95	1.95	1.95	1.95	2.25	2.25	1.85	0.29	c195h125	s195h125		Level A	Level B	Level C
1.05	1.30	2.00	2.00	2.00	2.00	2.00	2.30	2.30	1.90	0.30	c200h130	s200h130		0.6	0.5	0.4
1.10	1.35	2.05	2.05	2.05	2.05	2.05	2.35	2.35	1.95	0.31	c205h135	s205h135
1.15	1.40	2.10	2.10	2.10	2.10	2.10	2.40	2.40	2.00	0.32	c210h140	s210h140		Thermal Spoke Width = 60% Hole Dia divided by Spoke Qty Round up to nearest 0.05 mm
1.20	1.45	2.15	2.15	2.15	2.15	2.15	2.45	2.45	2.05	0.32	c215h145	s215h145
1.25	1.50	2.20	2.20	2.20	2.20	2.20	2.50	2.50	2.10	0.33	c220h150	s220h150
1.30	1.55	2.25	2.25	2.25	2.25	2.25	2.55	2.55	2.15	0.34	c225h155	s225h155
1.35	1.60	2.30	2.30	2.30	2.30	2.30	2.60	2.60	2.20	0.35	c230h160	s230h160		Thermal ID over Hole Size
1.40	1.65	2.35	2.35	2.35	2.35	2.35	2.65	2.65	2.25	0.35	c235h165	s235h165		Level A	Level B	Level C
1.45	1.70	2.40	2.40	2.40	2.40	2.40	2.70	2.70	2.30	0.36	c240h170	s240h170		0.6	0.4	0.3
1.50	1.75	2.45	2.45	2.45	2.45	2.45	2.75	2.75	2.35	0.37	c245h175	s245h175
1.55	1.80	2.50	2.50	2.50	2.50	2.50	2.80	2.80	2.40	0.38	c250h180	s250h180		Thermal OD over Hole Size
1.60	1.85	2.55	2.55	2.55	2.55	2.55	2.85	2.85	2.45	0.38	c255h185	s255h185		Level A	Level B	Level C
1.65	1.90	2.60	2.60	2.60	2.60	2.60	2.90	2.90	2.50	0.39	c260h190	s260h190		1	0.7	0.5
1.70	1.95	2.65	2.65	2.65	2.65	2.65	2.95	2.95	2.55	0.40	c265h195	s265h195
1.75	2.00	2.70	2.70	2.70	2.70	2.70	3.00	3.00	2.60	0.41	c270h200	s270h200		Thermal OD over ID
1.80	2.05	2.75	2.75	2.75	2.75	2.75	3.05	3.05	2.65	0.41	c275h205	s275h205		Level A	Level B	Level C
1.85	2.10	2.80	2.80	2.80	2.80	2.80	3.10	3.10	2.70	0.42	c280h210	s280h210		0.4 mm	0.25 mm	0.2 mm
1.90	2.15	2.85	2.85	2.85	2.85	2.85	3.15	3.15	2.75	0.43	c285h215	s285h215
1.95	2.20	2.90	2.90	2.90	2.90	2.90	3.20	3.20	2.80	0.44	c290h220	s290h220
2.00	2.25	2.95	2.95	2.95	2.95	2.95	3.25	3.25	2.85	0.44	c295h225	s295h225
2.05	2.30	3.00	3.00	3.00	3.00	3.00	3.30	3.30	2.90	0.45	c300h230	s300h230
2.10	2.35	3.05	3.05	3.05	3.05	3.05	3.35	3.35	2.95	0.46	c305h235	s305h235
2.15	2.40	3.10	3.10	3.10	3.10	3.10	3.40	3.40	3.00	0.47	c310h240	s310h240
2.20	2.45	3.15	3.15	3.15	3.15	3.15	3.45	3.45	3.05	0.47	c315h245	s315h245
2.25	2.50	3.20	3.20	3.20	3.20	3.20	3.50	3.50	3.10	0.48	c320h250	s320h250
2.30	2.55	3.25	3.25	3.25	3.25	3.25	3.55	3.55	3.15	0.49	c325h255	s325h255
2.35	2.60	3.30	3.30	3.30	3.30	3.30	3.60	3.60	3.20	0.50	c330h260	s330h260
2.40	2.65	3.35	3.35	3.35	3.35	3.35	3.65	3.65	3.25	0.50	c335h265	s335h265
2.45	2.70	3.40	3.40	3.40	3.40	3.40	3.70	3.70	3.30	0.51	c340h270	s340h270
2.50	2.75	3.45	3.45	3.45	3.45	3.45	3.75	3.75	3.35	0.52	c345h275	s345h275
2.55	2.80	3.50	3.50	3.50	3.50	3.50	3.80	3.80	3.40	0.53	c350h280	s350h280

	Level A		Level B		Level C

Level B (Nominal) Values for Plated Through Hole Component Padstacks					Padstack Names
All dimensions are diameters in millimeters
Max Lead Dia	Finished Hole Dia	Mounted Land	Internal Layer Land Dia	Opposite Land	Solder Mask Top & Bottom	Assembly Top & Bottom	Plane Clearance Dia	Thermal OD	Thermal ID	Thermal 4 Spoke Width	Naming Convention for Circular Land	Naming Convention for Square Land
0.10	0.30	0.90	0.90	0.90	0.90	0.90	1.00	1.00	0.70	0.14	c90h30	s90h30
0.15	0.35	0.95	0.95	0.95	0.95	0.95	1.05	1.05	0.75	0.14	c95h35	s95h35
0.20	0.40	1.00	1.00	1.00	1.00	1.00	1.10	1.10	0.80	0.15	c100h40	s100h40
0.25	0.45	1.05	1.05	1.05	1.05	1.05	1.15	1.15	0.85	0.16	c105h45	s105h45
0.30	0.50	1.10	1.10	1.10	1.10	1.10	1.20	1.20	0.90	0.17	c110h50	s110h50
0.35	0.55	1.15	1.15	1.15	1.15	1.15	1.25	1.25	0.95	0.17	c115h55	s115h55
0.40	0.60	1.20	1.20	1.20	1.20	1.20	1.30	1.30	1.00	0.18	c120h60	s120h60
0.45	0.65	1.25	1.25	1.25	1.25	1.25	1.35	1.35	1.05	0.19	c125h65	s125h65
0.50	0.70	1.30	1.30	1.30	1.30	1.30	1.40	1.40	1.10	0.20	c130h70	s130h70
0.55	0.75	1.35	1.35	1.35	1.35	1.35	1.45	1.45	1.15	0.20	c135h75	s135h75
0.60	0.80	1.40	1.40	1.40	1.40	1.40	1.50	1.50	1.20	0.21	c140h80	s140h80
0.65	0.85	1.45	1.45	1.45	1.45	1.45	1.55	1.55	1.25	0.22	c145h85	s145h85
0.70	0.90	1.50	1.50	1.50	1.50	1.50	1.60	1.60	1.30	0.23	c150h90	s150h90
0.75	0.95	1.55	1.55	1.55	1.55	1.55	1.65	1.65	1.35	0.23	c155h95	s155h95
0.80	1.00	1.60	1.60	1.60	1.60	1.60	1.70	1.70	1.40	0.24	c160h100	s160h100
0.85	1.05	1.65	1.65	1.65	1.65	1.65	1.75	1.75	1.45	0.25	c165h105	s165h105
0.90	1.10	1.70	1.70	1.70	1.70	1.70	1.80	1.80	1.50	0.26	c170h110	s170h110
0.95	1.15	1.75	1.75	1.75	1.75	1.75	1.85	1.85	1.55	0.26	c175h115	s175h115
1.00	1.20	1.80	1.80	1.80	1.80	1.80	1.90	1.90	1.60	0.27	c180h120	s180h120
1.05	1.25	1.85	1.85	1.85	1.85	1.85	1.95	1.95	1.65	0.28	c185h125	s185h125
1.10	1.30	1.90	1.90	1.90	1.90	1.90	2.00	2.00	1.70	0.29	c190h130	s190h130
1.15	1.35	1.95	1.95	1.95	1.95	1.95	2.05	2.05	1.75	0.29	c195h135	s195h135
1.20	1.40	2.00	2.00	2.00	2.00	2.00	2.10	2.10	1.80	0.30	c200h140	s200h140
1.25	1.45	2.05	2.05	2.05	2.05	2.05	2.15	2.15	1.85	0.31	c205h145	s205h145
1.30	1.50	2.10	2.10	2.10	2.10	2.10	2.20	2.20	1.90	0.32	c210h150	s210h150
1.35	1.55	2.15	2.15	2.15	2.15	2.15	2.25	2.25	1.95	0.32	c215h155	s215h155
1.40	1.60	2.20	2.20	2.20	2.20	2.20	2.30	2.30	2.00	0.33	c220h160	s220h160
1.45	1.65	2.25	2.25	2.25	2.25	2.25	2.35	2.35	2.05	0.34	c225h165	s225h165
1.50	1.70	2.30	2.30	2.30	2.30	2.30	2.40	2.40	2.10	0.35	c230h170	s230h170
1.55	1.75	2.35	2.35	2.35	2.35	2.35	2.45	2.45	2.15	0.35	c235h175	s235h175
1.60	1.80	2.40	2.40	2.40	2.40	2.40	2.50	2.50	2.20	0.36	c240h180	s240h180
1.65	1.85	2.45	2.45	2.45	2.45	2.45	2.55	2.55	2.25	0.37	c245h185	s245h185
1.70	1.90	2.50	2.50	2.50	2.50	2.50	2.60	2.60	2.30	0.38	c250h190	s250h190
1.75	1.95	2.55	2.55	2.55	2.55	2.55	2.65	2.65	2.35	0.38	c255h195	s255h195
1.80	2.00	2.60	2.60	2.60	2.60	2.60	2.70	2.70	2.40	0.39	c260h200	s260h200
1.85	2.05	2.65	2.65	2.65	2.65	2.65	2.75	2.75	2.45	0.40	c265h205	s265h205
1.90	2.10	2.70	2.70	2.70	2.70	2.70	2.80	2.80	2.50	0.41	c270h210	s270h210
1.95	2.15	2.75	2.75	2.75	2.75	2.75	2.85	2.85	2.55	0.41	c275h215	s275h215
2.00	2.20	2.80	2.80	2.80	2.80	2.80	2.90	2.90	2.60	0.42	c280h220	s280h220
2.05	2.25	2.85	2.85	2.85	2.85	2.85	2.95	2.95	2.65	0.43	c285h225	s285h225
2.10	2.30	2.90	2.90	2.90	2.90	2.90	3.00	3.00	2.70	0.44	c290h230	s290h230
2.15	2.35	2.95	2.95	2.95	2.95	2.95	3.05	3.05	2.75	0.44	c295h235	s295h235
2.20	2.40	3.00	3.00	3.00	3.00	3.00	3.10	3.10	2.80	0.45	c300h240	s300h240
2.25	2.45	3.05	3.05	3.05	3.05	3.05	3.15	3.15	2.85	0.46	c305h245	s305h245
2.30	2.50	3.10	3.10	3.10	3.10	3.10	3.20	3.20	2.90	0.47	c310h250	s310h250
2.35	2.55	3.15	3.15	3.15	3.15	3.15	3.25	3.25	2.95	0.47	c315h255	s315h255
2.40	2.60	3.20	3.20	3.20	3.20	3.20	3.30	3.30	3.00	0.48	c320h260	s320h260
2.45	2.65	3.25	3.25	3.25	3.25	3.25	3.35	3.35	3.05	0.49	c325h265	s325h265
2.50	2.70	3.30	3.30	3.30	3.30	3.30	3.40	3.40	3.10	0.50	c330h270	s330h270
2.55	2.75	3.35	3.35	3.35	3.35	3.35	3.45	3.45	3.15	0.50	c335h275	s335h275

	Level A		Level B		Level C

Level C (Least) Values for Plated Through Hole Component Padstacks					Padstack Names
All dimensions are diameters in millimeters
Max Lead Dia	Finished Hole Dia	Mounted Land	Internal Layer Land Dia	Opposite Land	Solder Mask Top & Bottom	Assembly Top & Bottom	Plane Clearance Dia	Thermal OD	Thermal ID	Thermal 4 Spoke Width	Naming Convention for Circular Land	Naming Convention for Square Land
0.10	0.25	0.75	0.75	0.75	0.75	0.75	0.75	0.75	0.55	0.11	c75h25	s75h25
0.15	0.30	0.80	0.80	0.80	0.80	0.80	0.80	0.80	0.60	0.12	c80h30	s80h30
0.20	0.35	0.85	0.85	0.85	0.85	0.85	0.85	0.85	0.65	0.13	c85h35	s85h35
0.25	0.40	0.90	0.90	0.90	0.90	0.90	0.90	0.90	0.70	0.14	c90h40	s90h40
0.30	0.45	0.95	0.95	0.95	0.95	0.95	0.95	0.95	0.75	0.14	c95h45	s95h45
0.35	0.50	1.00	1.00	1.00	1.00	1.00	1.00	1.00	0.80	0.15	c100h50	s100h50
0.40	0.55	1.05	1.05	1.05	1.05	1.05	1.05	1.05	0.85	0.16	c105h55	s105h55
0.45	0.60	1.10	1.10	1.10	1.10	1.10	1.10	1.10	0.90	0.17	c110h60	s110h60
0.50	0.65	1.15	1.15	1.15	1.15	1.15	1.15	1.15	0.95	0.17	c115h65	s115h65
0.55	0.70	1.20	1.20	1.20	1.20	1.20	1.20	1.20	1.00	0.18	c120h70	s120h70
0.60	0.75	1.25	1.25	1.25	1.25	1.25	1.25	1.25	1.05	0.19	c125h75	s125h75
0.65	0.80	1.30	1.30	1.30	1.30	1.30	1.30	1.30	1.10	0.20	c130h80	s130h80
0.70	0.85	1.35	1.35	1.35	1.35	1.35	1.35	1.35	1.15	0.20	c135h85	s135h85
0.75	0.90	1.40	1.40	1.40	1.40	1.40	1.40	1.40	1.20	0.21	c140h90	s140h90
0.80	0.95	1.45	1.45	1.45	1.45	1.45	1.45	1.45	1.25	0.22	c145h95	s145h95
0.85	1.00	1.50	1.50	1.50	1.50	1.50	1.50	1.50	1.30	0.23	c150h100	s150h100
0.90	1.05	1.55	1.55	1.55	1.55	1.55	1.55	1.55	1.35	0.23	c155h105	s155h105
0.95	1.10	1.60	1.60	1.60	1.60	1.60	1.60	1.60	1.40	0.24	c160h110	s160h110
1.00	1.15	1.65	1.65	1.65	1.65	1.65	1.65	1.65	1.45	0.25	c165h115	s165h115
1.05	1.20	1.70	1.70	1.70	1.70	1.70	1.70	1.70	1.50	0.26	c170h120	s170h120
1.10	1.25	1.75	1.75	1.75	1.75	1.75	1.75	1.75	1.55	0.26	c175h125	s175h125
1.15	1.30	1.80	1.80	1.80	1.80	1.80	1.80	1.80	1.60	0.27	c180h130	s180h130
1.20	1.35	1.85	1.85	1.85	1.85	1.85	1.85	1.85	1.65	0.28	c185h135	s185h135
1.25	1.40	1.90	1.90	1.90	1.90	1.90	1.90	1.90	1.70	0.29	c190h140	s190h140
1.30	1.45	1.95	1.95	1.95	1.95	1.95	1.95	1.95	1.75	0.29	c195h145	s195h145
1.35	1.50	2.00	2.00	2.00	2.00	2.00	2.00	2.00	1.80	0.30	c200h150	s200h150
1.40	1.55	2.05	2.05	2.05	2.05	2.05	2.05	2.05	1.85	0.31	c205h155	s205h155
1.45	1.60	2.10	2.10	2.10	2.10	2.10	2.10	2.10	1.90	0.32	c210h160	s210h160
1.50	1.65	2.15	2.15	2.15	2.15	2.15	2.15	2.15	1.95	0.32	c215h165	s215h165
1.55	1.70	2.20	2.20	2.20	2.20	2.20	2.20	2.20	2.00	0.33	c220h170	s220h170
1.60	1.75	2.25	2.25	2.25	2.25	2.25	2.25	2.25	2.05	0.34	c225h175	s225h175
1.65	1.80	2.30	2.30	2.30	2.30	2.30	2.30	2.30	2.10	0.35	c230h180	s230h180
1.70	1.85	2.35	2.35	2.35	2.35	2.35	2.35	2.35	2.15	0.35	c235h185	s235h185
1.75	1.90	2.40	2.40	2.40	2.40	2.40	2.40	2.40	2.20	0.36	c240h190	s240h190
1.80	1.95	2.45	2.45	2.45	2.45	2.45	2.45	2.45	2.25	0.37	c245h195	s245h195
1.85	2.00	2.50	2.50	2.50	2.50	2.50	2.50	2.50	2.30	0.38	c250h200	s250h200
1.90	2.05	2.55	2.55	2.55	2.55	2.55	2.55	2.55	2.35	0.38	c255h205	s255h205
1.95	2.10	2.60	2.60	2.60	2.60	2.60	2.60	2.60	2.40	0.39	c260h210	s260h210
2.00	2.15	2.65	2.65	2.65	2.65	2.65	2.65	2.65	2.45	0.40	c265h215	s265h215
2.05	2.20	2.70	2.70	2.70	2.70	2.70	2.70	2.70	2.50	0.41	c270h220	s270h220
2.10	2.25	2.75	2.75	2.75	2.75	2.75	2.75	2.75	2.55	0.41	c275h225	s275h225
2.15	2.30	2.80	2.80	2.80	2.80	2.80	2.80	2.80	2.60	0.42	c280h230	s280h230
2.20	2.35	2.85	2.85	2.85	2.85	2.85	2.85	2.85	2.65	0.43	c285h235	s285h235
2.25	2.40	2.90	2.90	2.90	2.90	2.90	2.90	2.90	2.70	0.44	c290h240	s290h240
2.30	2.45	2.95	2.95	2.95	2.95	2.95	2.95	2.95	2.75	0.44	c295h245	s295h245
2.35	2.50	3.00	3.00	3.00	3.00	3.00	3.00	3.00	2.80	0.45	c300h250	s300h250
2.40	2.55	3.05	3.05	3.05	3.05	3.05	3.05	3.05	2.85	0.46	c305h255	s305h255
2.45	2.60	3.10	3.10	3.10	3.10	3.10	3.10	3.10	2.90	0.47	c310h260	s310h260
2.50	2.65	3.15	3.15	3.15	3.15	3.15	3.15	3.15	2.95	0.47	c315h265	s315h265
2.55	2.70	3.20	3.20	3.20	3.20	3.20	3.20	3.20	3.00	0.48	c320h270	s320h270

## NPT
Sizes for Non-Plated Through Hole Component Padstacks
All dimensions are diameters in mm
Finished hole	Mounted Pad	Inner Pad	Opposite Pad	Plane Clearance	Solder Mask Top & Bot	Assembly Top & Bot	Anti-Pad	Keepout Layer 0
0.40	0.20	0.20	0.20	1.15	0.40	0.40	1.15	1.00
0.45	0.20	0.20	0.20	1.20	0.45	0.45	1.20	1.05
0.50	0.20	0.20	0.20	1.25	0.50	0.50	1.25	1.10
0.55	0.20	0.20	0.20	1.35	0.55	0.55	1.35	1.15
0.60	0.50	0.50	0.50	1.40	0.60	0.60	1.40	1.20
0.65	0.50	0.50	0.50	1.45	0.65	0.65	1.45	1.25
0.70	0.50	0.50	0.50	1.50	0.70	0.70	1.50	1.30
0.75	0.50	0.50	0.50	1.55	0.75	0.75	1.55	1.35
0.80	0.50	0.50	0.50	1.60	0.80	0.80	1.60	1.40
0.85	0.50	0.50	0.50	1.65	0.85	0.85	1.65	1.45
0.90	0.50	0.50	0.50	1.70	0.90	0.90	1.70	1.50
0.95	0.50	0.50	0.50	1.75	0.95	0.95	1.75	1.55
1.00	0.50	0.50	0.50	1.80	1.00	1.00	1.80	1.60
1.05	0.50	0.50	0.50	1.90	1.05	1.05	1.90	1.65
1.10	1.00	1.00	1.00	1.95	1.10	1.10	1.95	1.70
1.15	1.00	1.00	1.00	2.00	1.15	1.15	2.00	1.75
1.20	1.00	1.00	1.00	2.05	1.20	1.20	2.05	1.80
1.25	1.00	1.00	1.00	2.10	1.25	1.25	2.10	1.85
1.30	1.00	1.00	1.00	2.15	1.30	1.30	2.15	1.90
1.35	1.00	1.00	1.00	2.20	1.35	1.35	2.20	1.95
1.40	1.00	1.00	1.00	2.25	1.40	1.40	2.25	2.00
1.45	1.00	1.00	1.00	2.30	1.45	1.45	2.30	2.05
1.50	1.00	1.00	1.00	2.35	1.50	1.50	2.35	2.10
1.55	1.00	1.00	1.00	2.45	1.55	1.55	2.45	2.15
1.60	1.00	1.00	1.00	2.50	1.60	1.60	2.50	2.20
1.65	1.00	1.00	1.00	2.55	1.65	1.65	2.55	2.25
1.70	1.00	1.00	1.00	2.60	1.70	1.70	2.60	2.30
1.75	1.00	1.00	1.00	2.65	1.75	1.75	2.65	2.35
1.80	1.00	1.00	1.00	2.70	1.80	1.80	2.70	2.40
1.85	1.00	1.00	1.00	2.75	1.85	1.85	2.75	2.45
1.90	1.00	1.00	1.00	2.80	1.90	1.90	2.80	2.50
1.95	1.00	1.00	1.00	2.85	1.95	1.95	2.85	2.55
2.00	1.00	1.00	1.00	2.90	2.00	2.00	2.90	2.60
2.05	1.00	1.00	1.00	3.00	2.05	2.05	3.00	2.65
2.10	1.00	1.00	1.00	3.05	2.10	2.10	3.05	2.70
2.15	1.00	1.00	1.00	3.10	2.15	2.15	3.10	2.75
2.20	1.00	1.00	1.00	3.15	2.20	2.20	3.15	2.80
2.25	1.00	1.00	1.00	3.20	2.25	2.25	3.20	2.85
2.30	1.00	1.00	1.00	3.25	2.30	2.30	3.25	2.90
2.35	1.00	1.00	1.00	3.30	2.35	2.35	3.30	2.95
2.40	1.00	1.00	1.00	3.35	2.40	2.40	3.35	3.00
2.45	1.00	1.00	1.00	3.40	2.45	2.45	3.40	3.05
2.50	1.00	1.00	1.00	3.45	2.50	2.50	3.45	3.10
2.55	1.00	1.00	1.00	3.55	2.55	2.55	3.55	3.15
2.60	1.00	1.00	1.00	3.60	2.60	2.60	3.60	3.20
2.65	1.00	1.00	1.00	3.65	2.65	2.65	3.65	3.25
2.70	1.00	1.00	1.00	3.70	2.70	2.70	3.70	3.30
2.75	1.00	1.00	1.00	3.75	2.75	2.75	3.75	3.35
2.80	1.00	1.00	1.00	3.80	2.80	2.80	3.80	3.40
2.85	1.00	1.00	1.00	3.85	2.85	2.85	3.85	3.45
2.90	1.00	1.00	1.00	3.90	2.90	2.90	3.90	3.50
2.95	1.00	1.00	1.00	3.95	2.95	2.95	3.95	3.55
3.00	1.00	1.00	1.00	4.00	3.00	3.00	4.00	3.60
3.05	1.00	1.00	1.00	4.10	3.05	3.05	4.10	3.65
3.10	1.00	1.00	1.00	4.15	3.10	3.10	4.15	3.70
3.15	1.00	1.00	1.00	4.20	3.15	3.15	4.20	3.75
3.20	1.00	1.00	1.00	4.25	3.20	3.20	4.25	3.80
3.25	1.00	1.00	1.00	4.30	3.25	3.25	4.30	3.85
3.30	1.00	1.00	1.00	4.35	3.30	3.30	4.35	3.90
3.35	1.00	1.00	1.00	4.40	3.35	3.35	4.45	3.95
3.40	1.00	1.00	1.00	4.45	3.40	3.40	4.45	4.00
3.45	1.00	1.00	1.00	4.50	3.45	3.45	4.50	4.05
3.50	1.00	1.00	1.00	4.55	3.50	3.50	4.55	4.10
3.55	1.00	1.00	1.00	4.65	3.55	3.55	4.65	4.15
3.60	1.00	1.00	1.00	4.70	3.60	3.60	4.70	4.20
3.65	1.00	1.00	1.00	4.75	3.65	3.65	4.75	4.25
3.70	1.00	1.00	1.00	4.80	3.70	3.70	4.80	4.30
3.75	1.00	1.00	1.00	4.85	3.75	3.75	4.85	4.35
3.80	1.00	1.00	1.00	4.90	3.80	3.80	4.90	4.40
3.85	1.00	1.00	1.00	4.95	3.85	3.85	4.95	4.45
3.90	1.00	1.00	1.00	5.00	3.90	3.90	5.00	4.50
3.95	1.00	1.00	1.00	5.05	3.95	3.95	5.05	4.55
4.00	1.00	1.00	1.00	5.10	4.00	4.00	5.10	4.60
4.05	1.00	1.00	1.00	5.20	4.05	4.05	5.20	4.65
4.10	1.00	1.00	1.00	5.25	4.10	4.10	5.25	4.70
4.15	1.00	1.00	1.00	5.30	4.15	4.15	5.30	4.75
4.20	1.00	1.00	1.00	5.35	4.20	4.20	5.35	4.80
4.25	1.00	1.00	1.00	5.40	4.25	4.25	5.40	4.85
4.30	1.00	1.00	1.00	5.45	4.30	4.30	5.45	4.90
4.35	1.00	1.00	1.00	5.50	4.35	4.35	5.50	4.95
4.40	1.00	1.00	1.00	5.55	4.40	4.40	5.55	5.00
4.45	1.00	1.00	1.00	5.60	4.45	4.45	5.60	5.05
4.50	1.00	1.00	1.00	5.65	4.50	4.50	5.65	5.10
4.55	1.00	1.00	1.00	5.75	4.55	4.55	5.75	5.15
4.60	1.00	1.00	1.00	5.80	4.60	4.60	5.80	5.20
4.65	1.00	1.00	1.00	5.85	4.65	4.65	5.85	5.25
4.70	1.00	1.00	1.00	5.90	4.70	4.70	5.90	5.30
4.75	1.00	1.00	1.00	5.95	4.75	4.75	5.95	5.35
4.80	1.00	1.00	1.00	6.00	4.80	4.80	6.00	5.40
4.85	1.00	1.00	1.00	6.05	4.85	4.85	6.05	5.45
4.90	1.00	1.00	1.00	6.10	4.90	4.90	6.10	5.50
4.95	1.00	1.00	1.00	6.15	4.95	4.95	6.15	5.55
5.00	1.00	1.00	1.00	6.20	5.00	5.00	6.20	5.60

## MTG_PT
Metric Sizes for Plated Through Hole Mounting Hole Padstacks
All dimensions are diameters in mm
Land Pattern Name	Washer Shape	Screw Size	Hole Size	Top Pad	Inner Pad	Bot Pad	Mask T & B	Assy T & B	Anti- Pad	Thermal ID x OD	Therm Spoke
MTG240_500	Lock	M2 x .4	2.40	5.00	3.60	5.00	5.00	5.00	3.60	3.6x4.4	1.00
MTG240_600	None	M2 x .4	2.40	6.00	3.60	6.00	6.00	6.00	3.60	3.6x4.4	1.00
MTG240_700	Flat	M2 x .4	2.40	7.00	3.60	7.00	7.00	7.00	3.60	3.6x4.4	1.00
MTG300_600	Lock	M2.5x.45	3.00	6.00	4.20	6.00	6.00	6.00	4.20	4.2x5	1.00
MTG300_700	None	M2.5x.45	3.00	7.00	4.20	7.00	7.00	7.00	4.20	4.2x5	1.00
MTG300_900	Flat	M2.5x.45	3.00	9.00	4.20	9.00	9.00	9.00	4.20	4.2x5	1.00
MTG370_700	Lock	M3 x .5	3.70	7.00	4.90	7.00	7.00	7.00	5.00	5x5.8	1.20
MTG370_800	None	M3 x .5	3.70	8.00	4.90	8.00	8.00	8.00	5.00	5x5.8	1.20
MTG370_1100	Flat	M3 x .5	3.70	11.00	4.90	11.00	11.00	11.00	5.00	5x5.8	1.20
MTG440_700	Lock	M3.5 x .6	4.40	7.00	5.60	7.00	7.00	7.00	5.60	5.6x6.4	1.20
MTG440_800	None	M3.5 x .6	4.40	8.00	5.60	8.00	8.00	8.00	5.60	5.6x6.4	1.20
MTG440_900	Flat	M3.5 x .6	4.40	9.00	5.60	9.00	9.00	9.00	5.60	5.6x6.4	1.20

English Sizes for Plated Through Hole Mounting Hole Padstacks
All dimensions are diameters in mm
Land Pattern Name	Washer Shape	Screw Size	Hole Size	Top Pad	Inner Pad	Bot Pad	Mask T & B	Assy T & B	Anti- Pad	Thermal ID x OD	Therm Spoke
MTG280_500	Lock	#2-48	2.80	5.00	4.00	5.00	5.00	5.00	4.00	4x4.8	1.00
MTG280_600	None	#2-48	2.80	6.00	4.00	6.00	6.00	6.00	4.00	4x4.8	1.00
MTG280_700	Flat	#2-48	2.80	7.00	4.00	7.00	7.00	7.00	4.00	4x4.8	1.00
MTG320_500	Lock	#4-40	3.20	5.00	4.40	5.00	5.00	5.00	4.40	4.4x5.2	1.00
MTG320_600	None	#4-40	3.20	6.00	4.40	6.00	6.00	6.00	4.40	4.4x5.2	1.00
MTG320_700	Flat	#4-40	3.20	7.00	4.40	7.00	7.00	7.00	4.40	4.4x5.2	1.00
MTG400_600	Lock	#6-32	4.00	6.00	5.20	6.00	6.00	6.00	5.20	5.2x6	1.20
MTG400_700	None	#6-32	4.00	7.00	5.20	7.00	7.00	7.00	5.20	5.2x6	1.20
MTG400_900	Flat	#6-32	4.00	9.00	5.20	9.00	9.00	9.00	5.20	5.2x6	1.20
MTG470_900	Lock	#8-32	4.70	9.00	5.90	9.00	9.00	9.00	6.00	6x7	1.40
MTG470_1000	None	#8-32	4.70	10.00	5.90	10.00	10.00	10.00	6.00	6x7	1.40
MTG470_1100	Flat	#8-32	4.70	11.00	5.90	11.00	11.00	11.00	6.00	6x7	1.40

## MTG_NPT
Metric Sizes for Non-plated Through Hole Mounting Hole Padstacks
All dimensions are diameters in mm
Decal Name	Washer Shape	Screw Size	Hole Size	Top Pad	Inner Pad	Bot Pad	Mask T & B	Assy T & B	Anti-Pad	Keepout Size
MTG240	Flat	M2 x .4	2.40	1.00	1.00	1.00	2.40	2.40	3.60	6.00
MTG300	Flat	M2.5x.45	3.00	1.00	1.00	1.00	3.00	3.00	4.20	8.00
MTG370	Flat	M3 x .5	3.70	1.00	1.00	1.00	3.70	3.70	4.90	10.00
MTG440	Flat	M3.5 x .6	4.40	1.00	1.00	1.00	4.40	4.40	5.60	12.00

English Sizes for Non-plated Through Hole Mounting Hole Padstacks
All dimensions are diameters in mm
Decal Name	Washer Shape	Screw Size	Hole Size	Top Pad	Inner Pad	Bot Pad	Mask T & B	Assy T & B	Anti-Pad	Keepout Size
MTG280	Flat	#2-48	2.80	1.00	1.00	1.00	2.80	2.80	4.00	7.00
MTG320	Flat	#4-40	3.20	1.00	1.00	1.00	3.20	3.20	4.40	8.00
MTG400	Flat	#6-32	4.00	1.00	1.00	1.00	4.00	4.00	5.20	9.00
MTG470	Flat	#8-32	4.70	1.00	1.00	1.00	4.70	4.70	5.90	11.00

## VIA
Via Padstacks
Material Condition	VIA Name	Pad	Hole	Anti-Pad	Solder Mask	Thermal ID	Thermal OD	Thermal Spoke Width
Minimum	VIA35-15-60	0.35	0.15	0.60	0.00	0.45	0.60	0.20
Nominal	VIA40-15-65	0.40	0.15	0.65	0.00	0.45	0.65	0.20
Minimum	VIA40-20-65	0.40	0.20	0.65	0.00	0.50	0.65	0.20
Nominal	VIA45-20-70	0.45	0.20	0.70	0.00	0.50	0.70	0.20
Maximum	VIA50-20-75	0.50	0.20	0.75	0.00	0.50	0.75	0.20
Minimum	VIA50-25-70	0.50	0.25	0.70	0.00	0.55	0.70	0.25
Nominal	VIA55-25-75	0.55	0.25	0.75	0.00	0.55	0.75	0.25
Nominal	VIA60-25-80	0.60	0.25	0.80	0.00	0.55	0.80	0.25
Maximum	VIA65-25-85	0.65	0.25	0.85	0.00	0.55	0.85	0.30
Minimum	VIA55-30-80	0.55	0.30	0.80	0.00	0.60	0.80	0.25
Nominal	VIA60-30-85	0.60	0.30	0.85	0.00	0.65	0.85	0.25
Nominal	VIA65-30-90	0.65	0.30	0.90	0.00	0.65	0.90	0.25
Maximum	VIA70-30-95	0.70	0.30	0.95	0.00	0.70	0.95	0.30
Minimum	VIA60-35-95	0.60	0.35	0.95	0.00	0.70	0.95	0.30
Nominal	VIA65-35-100	0.65	0.35	1.00	0.00	0.75	1.00	0.30
Nominal	VIA70-35-100	0.70	0.35	1.00	0.00	0.75	1.00	0.30
Maximum	VIA75-35-105	0.75	0.35	1.05	0.00	0.80	1.05	0.35
Minimum	VIA65-40-100	0.65	0.40	1.00	0.40	0.70	1.00	0.30
Nominal	VIA70-40-105	0.70	0.40	1.05	0.40	0.75	1.05	0.30
Nominal	VIA75-40-105	0.75	0.40	1.05	0.40	0.75	1.05	0.30
Maximum	VIA80-40-110	0.80	0.40	1.10	0.40	0.80	1.10	0.35
Minimum	VIA75-45-105	0.75	0.45	1.05	0.45	0.75	1.05	0.30
Nominal	VIA80-45-115	0.80	0.45	1.15	0.45	0.85	1.15	0.35
Nominal	VIA85-45-115	0.85	0.45	1.15	0.45	0.85	1.15	0.35
Nominal	VIA90-45-120	0.90	0.45	1.20	0.45	0.85	1.20	0.35
Maximum	VIA95-45-125	0.95	0.45	1.25	0.45	0.95	1.25	0.35
Minimum	VIA80-50-110	0.80	0.50	1.10	0.50	0.80	1.10	0.30
Nominal	VIA85-50-120	0.85	0.50	1.20	0.50	0.90	1.20	0.35
Nominal	VIA90-50-120	0.90	0.50	1.20	0.50	0.90	1.20	0.35
Nominal	VIA95-50-125	0.95	0.50	1.25	0.50	0.90	1.25	0.35
Maximum	VIA100-50-130	1.00	0.50	1.30	0.50	1.00	1.30	0.40
Minimum	VIA85-55-115	0.85	0.55	1.15	0.55	0.85	1.15	0.35
Nominal	VIA90-55-120	0.90	0.55	1.20	0.55	0.95	1.20	0.35
Nominal	VIA95-55-125	0.95	0.55	1.25	0.55	0.95	1.25	0.35
Nominal	VIA100-55-130	1.00	0.55	1.30	0.55	0.95	1.30	0.35
Maximum	VIA105-55-135	1.05	0.55	1.35	0.55	1.05	1.35	0.40
Minimum	VIA90-60-120	0.90	0.60	1.20	0.60	0.90	1.20	0.35
Nominal	VIA95-60-125	0.95	0.60	1.25	0.60	1.00	1.25	0.35
Nominal	VIA100-60-130	1.00	0.60	1.30	0.60	1.00	1.30	0.35
Nominal	VIA105-60-135	1.05	0.60	1.35	0.60	1.00	1.35	0.35
Maximum	VIA110-60-140	1.10	0.60	1.40	0.60	1.10	1.40	0.40

## MISC
Fiducial & Test Point SMT Padstacks
All dimensions are diameters in mm
Land Pattern Name	Pad Shape	Mounted Pad	Inner Pad	Opposite Pad	Solder Mask	Assy Top	Keepout Dia
FIDUCIAL10-20	Round	1.00	0.00	0.00	2.00	1.00	2.00
FIDUCIAL10-30	Round	1.00	0.00	0.00	3.00	1.00	3.00
FIDUCIAL15-30	Round	1.50	0.00	0.00	3.00	1.50	3.00
FIDUCIAL20-40	Round	2.00	0.00	0.00	4.00	2.00	4.00
TP100	Round	1.00	0.00	0.00	1.00	1.00	0.00
TPS90	Square	0.90	0.00	0.00	1.00	0.90	0.00